## CEM3340_VCO_BOM
Reference	Quantity	Value	Footprint	Datasheet
C1 C8 C9 C23 C24 C21 C22 C18 C19 C16 C17 C6 C7 C5 C4	15	100nF	Capacitor_SMD:C_0805_2012Metric_Pad1.15x1.40mm_HandSolder	~
C11 C15	2	10nF	Capacitor_SMD:C_0805_2012Metric_Pad1.15x1.40mm_HandSolder	~
C12	1	C	Capacitor_SMD:C_0805_2012Metric_Pad1.15x1.40mm_HandSolder	~
C13 C14 C10	3	1nF	Capacitor_SMD:C_0805_2012Metric_Pad1.15x1.40mm_HandSolder	~
C20	1	560pF	Capacitor_SMD:C_0805_2012Metric_Pad1.15x1.40mm_HandSolder	~
C25	1	10pF	Capacitor_SMD:C_0805_2012Metric_Pad1.15x1.40mm_HandSolder	~
C3 C2	2	10uF	Capacitor_SMD:CP_Elec_5x5.4	~
J1	1	tuning controls	Connector_PinHeader_2.54mm:PinHeader_1x05_P2.54mm_Vertical	~
J2	1	1 v/oct inputs	Connector_PinHeader_2.54mm:PinHeader_1x04_P2.54mm_Vertical	~
J3	1	linear FM input	Connector_PinHeader_2.54mm:PinHeader_1x02_P2.54mm_Vertical	~
J4	1	sync input	Connector_PinHeader_2.54mm:PinHeader_1x02_P2.54mm_Vertical	~
J5	1	PWM inputs	Connector_PinHeader_2.54mm:PinHeader_1x05_P2.54mm_Vertical	~
J6	1	power input	Connector_PinHeader_2.54mm:PinHeader_2x05_P2.54mm_Vertical	~
JP1	1	sync sel 1	Jumper:SolderJumper-3_P1.3mm_Open_RoundedPad1.0x1.5mm	~
JP2	1	sync sel 2	Jumper:SolderJumper-3_P1.3mm_Open_RoundedPad1.0x1.5mm	~
Q1	1	MMDT3904	Package_TO_SOT_SMD:SOT-363_SC-70-6_Handsoldering	http://www.diodes.com/_files/datasheets/ds30088.pdf
R10 R9	2	5k6	Resistor_SMD:R_0805_2012Metric_Pad1.15x1.40mm_HandSolder	~
R11 R8	2	1M	Resistor_SMD:R_0805_2012Metric_Pad1.15x1.40mm_HandSolder	~
R12 R13	2	51k	Resistor_SMD:R_0805_2012Metric_Pad1.15x1.40mm_HandSolder	~
R15 R26	2	18k	Resistor_SMD:R_0805_2012Metric_Pad1.15x1.40mm_HandSolder	~
R16	1	82k	Resistor_SMD:R_0805_2012Metric_Pad1.15x1.40mm_HandSolder	~
R17 R20	2	470	Resistor_SMD:R_0805_2012Metric_Pad1.15x1.40mm_HandSolder	~
R19	1	680k	Resistor_SMD:R_0805_2012Metric_Pad1.15x1.40mm_HandSolder	~
R2 R1 R3 R29 R37 R38 R7 R31 R33	9	100k	Resistor_SMD:R_0805_2012Metric_Pad1.15x1.40mm_HandSolder	~
R21	1	1k62	Resistor_SMD:R_0805_2012Metric_Pad1.15x1.40mm_HandSolder	~
R22	1	27k	Resistor_SMD:R_0805_2012Metric_Pad1.15x1.40mm_HandSolder	~
R25	1	390	Resistor_SMD:R_0805_2012Metric_Pad1.15x1.40mm_HandSolder	~
R27 R24 R34 R18 R14	5	10k	Resistor_SMD:R_0805_2012Metric_Pad1.15x1.40mm_HandSolder	~
R28 R23	2	2k2	Resistor_SMD:R_0805_2012Metric_Pad1.15x1.40mm_HandSolder	~
R30 R32 R5 R4	4	???	Resistor_SMD:R_0805_2012Metric_Pad1.15x1.40mm_HandSolder	~
R36 R35	2	11k	Resistor_SMD:R_0805_2012Metric_Pad1.15x1.40mm_HandSolder	~
R39	1	10M	Resistor_SMD:R_0805_2012Metric_Pad1.15x1.40mm_HandSolder	~
R40 R44	2	R	Resistor_SMD:R_0805_2012Metric_Pad1.15x1.40mm_HandSolder	~
R41 R42 R43	3	1k	Resistor_SMD:R_0805_2012Metric_Pad1.15x1.40mm_HandSolder	~
R6	1	270k	Resistor_SMD:R_0805_2012Metric_Pad1.15x1.40mm_HandSolder	~
RV1	1	20k	Potentiometer_THT:Potentiometer_Bourns_3296W_Vertical	~
RV2	1	5k	Potentiometer_THT:Potentiometer_Bourns_3296W_Vertical	~
RV4	1	500	Potentiometer_THT:Potentiometer_Bourns_3296W_Vertical	~
RV6 RV5 RV3	3	50k	Potentiometer_THT:Potentiometer_Bourns_3296W_Vertical	~
TP2 TP1	2	TestPoint	TestPoint:TestPoint_Keystone_5000-5004_Miniature	~
U1	1	L78L10_SOT89	Package_TO_SOT_SMD:SOT-89-3_Handsoldering	http://www.st.com/content/ccc/resource/technical/document/datasheet/15/55/e5/aa/23/5b/43/fd/CD00000446.pdf/files/CD00000446.pdf/jcr:content/translations/en.CD00000446.pdf
U2	1	MC7905	Package_TO_SOT_SMD:SOT-89-3_Handsoldering	http://www.onsemi.com/pub/Collateral/MC7900-D.PDF
U3	1	REF02AU	Package_SO:SOIC-8_3.9x4.9mm_P1.27mm	http://www.ti.com/lit/ds/symlink/ref02.pdf
U4	1	CEM3340	Package_DIP:DIP-16_W7.62mm
U7 U6 U5	3	TL072	Package_SO:SOIC-8_3.9x4.9mm_P1.27mm	http://www.ti.com/lit/ds/symlink/tl071.pdf
j7	1	waveform outputs	Connector_PinHeader_2.54mm:PinHeader_1x05_P2.54mm_Vertical	~